## Bill of Materials-Screen
Description | Supplier | Designator | Supplier Part No | Quantity | Fitted | Generic | Value
General purpose ceramic capacitor | Digi-Key | C1 | 445-5666-1-ND | 1 | Fitted | Generic | 100nF
General purpose ceramic capacitor | Digi-Key | C2, C3 | 445-16110-1-ND | 2 | Fitted | Generic | 10uF
2mm pitch solder pads, M1.6 Hole, Unplated |  | J1, J2, M1 |  | 3 | Fitted | Generic
General purpose N-Channel MOSFET in SOT23 packagge | Digi-Key | Q1 | BSS138CT-ND | 1 | Fitted | Generic | NMOS
General purpose automotive thick film resistor | Digi-Key | R1 | 541-22GCT-ND | 1 | Fitted | Generic | 22R
General purpose automotive thick film resistor | Digi-Key | R2 | 541-10KGCT-ND | 1 | Fitted | Generic | 10K
General purpose automotive thick film resistor | Digi-Key | R3 | 541-1.0MGCT-ND | 1 | Fitted | Generic | 1M
240x240 px round IPS display | N/A | U1 | N/A | 1 | Fitted | Non Generic | Display