## Bill of Materials-Smartknob
Description | Supplier | Designator | Supplier Part No | Quantity | Fitted | Generic | Value
General purpose ceramic capacitor | Digi-Key | C100 | 445-5691-1-ND | 1 | Fitted | Generic | 2.2uF
General purpose ceramic capacitor | Digi-Key | C101, C208, C209, C504, C505 | 445-174215-1-ND | 5 | Fitted | Generic | 1uF
General purpose ceramic capacitor | Digi-Key | C102, C302, C303 | 445-16110-1-ND | 3 | Fitted | Generic | 10uF
General purpose ceramic capacitor | Digi-Key | C200, C201, C202, C203, C204, C205, C206, C207, C210, C211, C300, C301, C304, C305, C400, C500, C501, C502, C503, C600, C601, C602, C603, C604, C605, C606, C607, C608 | 445-5666-1-ND | 28 | Fitted | Generic | 100nF
General purpose ceramic capacitor | Digi-Key | C212, C213 | 445-5634-1-ND | 2 | Fitted | Generic | 33pF
Side mounted RGB neopixel | Digi-Key | D600, D601, D602, D603, D604, D605, D606, D607 | 1528-4691-ND | 8 | Fitted | Non Generic | RGB
PTC resettable SMD fuse | Digi-Key | F200 | MF-PSMF050X-2CT-ND | 1 | Fitted | Generic | 500 mA
Ferrite bead | Digi-Key | FB500 | 587-FBTH1608HL221-TCT-ND | 1 | Fitted | Generic
3 pin horizontal picoblade connector | Digi-Key | J100 | WM7621CT-ND | 1 | Fitted | Non Generic
2mm pitch solder pads, M1.6 Hole, Unplated, M2 Hole, Unplated, SMD Testpoint, pad style |  | J101, M100, M101, M102, M103, M104, M105, M106, M107, M108, TP200 |  | 11 | Fitted | Generic
3 pin vertical 2.54 mm header | Digi-Key | J102 | 732-5316-ND | 1 | Fitted | Generic
USB 2.0 Type C connector | Digi-Key | J200 | 670-DX07S016JA1R1500CT-ND | 1 | Fitted | Non Generic
General purpose automotive thick film resistor | Digi-Key | R100, R101 | 541-2.2KGCT-ND | 2 | Not Fitted | Generic | 2K2
General purpose automotive thick film resistor | Digi-Key | R200, R205 | 541-1.0KGCT-ND | 2 | Fitted | Generic | 1K
General purpose automotive thick film resistor | Digi-Key | R201, R204 | 541-5.10KHCT-ND | 2 | Fitted | Generic | 5K1
General purpose automotive thick film resistor | Digi-Key | R202, R203 | 541-27GCT-ND | 2 | Fitted | Generic | 27R
General purpose automotive thick film resistor | Digi-Key | R206, R300, R301, R302, R303, R304, R305 | 541-10KGCT-ND | 7 | Fitted | Generic | 10K
General purpose automotive thick film resistor | Digi-Key | R400, R401 | 541-2.2KGCT-ND | 2 | Fitted | Generic | 2K2
General purpose automotive thick film resistor | Digi-Key | R500, R501 | 541-10GCT-ND | 2 | Fitted | Generic | 10R
General purpose automotive thick film resistor | Digi-Key | R502, R503, R506, R507 | 541-330XCT-ND | 4 | Fitted | Generic | 330R
General purpose automotive thick film resistor | Digi-Key | R504, R505 | 541-100GCT-ND | 2 | Fitted | Generic | 100R
General purpose automotive thick film resistor | Digi-Key | R508 | 541-0.0GCT-ND | 1 | Fitted | Generic | 0R
SPST Tactile Switch 4.2x3.2 mm | Digi-Key | SW200, SW201 | 732-13663-1-ND | 2 | Fitted | Non Generic
SMD Testpoint, loop style | Digi-Key | TP100, TP101, TP102, TP103, TP201, TP202 | 36-5019CT-ND | 6 | Fitted | Generic
3.3V 700mA LDO linear regulator | Digi-Key | U100 | 893-1143-1-ND | 1 | Fitted | Non Generic
128 Mbit SPI/QSPI Flash memory | Digi-Key | U200 | W25Q128JVSIQ-ND | 1 | Fitted | Non Generic
Dual Core 133 MHz ARM-M0 Microcontroller | Digi-Key | U201 | 2648-SC0908(7)CT-ND | 1 | Fitted | Non Generic
2-11V 2A 3-phase BLDC motor driver | Digi-Key | U300 | 1460-TMC6300-LA-TCT-ND | 1 | Fitted | Non Generic
Hall effect absolute magnetic encoder | LCSC | U400 | C2856764 | 1 | Fitted | Non Generic
Low-noise 24-bit Delta-Sigma ADC, 2/4/8 ch single ended, 1/2/4 ch differential | Digi-Key | U500 | 150-MCP3564RT-E/STCT-ND | 1 | Fitted | Non Generic
Single Buffer CMOS Level Shifter | Digi-Key | U600 | 296-37176-1-ND | 1 | Fitted | Generic
12 MHz 10ppm crystal oscillator | Digi-Key | X200 | XC1810CT-ND | 1 | Fitted | Non Generic | 12 MHz